## AirQuality_PRJ
Comment | Description | Designator | Footprint | LibRef | Quantity
CGA3E2X7R1H104K080AA | Chip Capacitor, 0.1 uF, +/- 10%, 50 V, -55 to 125 degC, 0603 (1608 Metric), RoHS, Tape and Reel | C1, C3 | CAPC1608X90X20LL10 | CMP-2000-07546-1 | 2
GCM21BR70J106KE22L |  | C2 | CAPC2013X140X45LL15T25 | CMP-2007-03335-1 | 1
LTST-C190GKT | LED GREEN CLEAR CHIP SMD | D1 | FP-LTST-C190GKT-MFG | CMP-22017-000018-1 | 1
Pin |  | Designator5 | 61300411021 |  | 1
HSMY-C190 | LED Uni-Color Yellow, 65 mW, 20 mA, -40 to 85 degC, 2-Pin SMD, RoHS, Tape and Reel | DS | AVAG-HSMX-C190_V | CMP-1744-00003-1 | 1
ERJ3EKF1002V | Chip Resistor, 10 KOhm, +/- 1%, 0.1 W, -55 to 155 degC, 0603 (1608 Metric), RoHS, Tape and Reel | R1, R2, R3 | RESC1609X55X30LL15T15 | CMP-2000-07452-1 | 3
LD1117AS18TR | 1A, Low Drop Positive Voltage Regulator, 1.8V, 4-Pin SOT-223, Tape and Reel | U1 | SOT-223_L | CMP-0244-00319-1 | 1
| AIR QUALITY GAS SENSOR FOR VOC'S | U2 | SGP30 | CMP-011-0000-1 | 1
DS1621V+ | 2-wire 0.5 degC Accurate Temperature Sensor and Thermostat, 9 to 12 Bits Temperature Resolution, -55 to 125 degC, 8-Pin SOIC (W8+2), Pb-Free | U3 | MAXM-W8+2_L | CMP-0253-01131-1 | 1