## AirQuality_PRJ
Comment | Description | Designator | Footprint | LibRef | Quantity
CGA3E2X7R1H104K080AA | Chip Capacitor, 0.1 uF, +/- 10%, 50 V, -55 to 125 degC, 0603 (1608 Metric), RoHS, Tape and Reel | C1, C3 | CAPC1608X90X20LL10 | CMP-2000-07546-1 | 2
GCM21BR70J106KE22L |  | C2 | CAPC2013X140X45LL15T25 | CMP-2007-03335-1 | 1
150080BS75000 | SMD mono-color Chip LED, WL-SMCW, Blue | DATA | 0805_A | CMP-1426-00008-1 | 1
TSM-104-01-L-SH | 0.025" SQ Post Header, Surface Mount, Horizontal, -55 to 125 degC, 2.54 mm Pitch, 4-Pin, Male, RoHS | P1 | SMTC-TSM-104-01-X-SH | CMP-1024-00225-1 | 1
TLMS1000-GS08 | Low Current LED, 40 mW, 1.8 V, -40 to 100 degC, 2-Pin SMD (0603), RoHS, Tape and Reel | PWR | VISH-TLMS1000_V | CMP-2000-07254-1 | 1
ERJ3EKF1002V | Chip Resistor, 10 KOhm, +/- 1%, 0.1 W, -55 to 155 degC, 0603 (1608 Metric), RoHS, Tape and Reel | R1 | RESC1609X55X30LL15T15 | CMP-2000-07452-1 | 1
ERJ-3EKF1001V |  | R2, R3 | RESC1608X55X30LL15T15 | CMP-2000-00180-1 | 2
DS1621V+ | 2-wire 0.5 degC Accurate Temperature Sensor and Thermostat, 9 to 12 Bits Temperature Resolution, -55 to 125 degC, 8-Pin SOIC (W8+2), Pb-Free | U1 | MAXM-W8+2_L | CMP-0253-01131-1 | 1
LD1117AS18TR | 1A, Low Drop Positive Voltage Regulator, 1.8V, 4-Pin SOT-223, Tape and Reel | U2 | SOT-223_L | CMP-0244-00319-1 | 1
SGP30 | AIR QUALITY GAS SENSOR FOR VOC'S | U3 | SGP30 | CMP-011-0000-1 | 1